## Techincal Requirement
TECHNICAL REQUIREMENTS |  |  | MCS ANSWER
TT | Scope of Supply | REQUIREMENTS
1. | Required capacity | High pressure dyeing machine 600kg/batch | High pressure dyeing machine 600kg/batch Model: Year of manufacture:
2. | Machine ratio when loading | Min 1:5 for circulation and 1:4,5 for terry towel | 1:5 + fabric absorption
3. | Motor and circulation pump | Clear mention in: - Pump type: vertical / horizontal - Pump motor capacity - Motor manufacturer - Connection of motor and pump : belt/ direct/ other - Liquid suction method: 1 face or multi faces. Explain reason / conception of manufacturer to achieve highest result - Speed adjustment by inverter - Provide drawing, diagram | -Vertical axis pump -15kw -BBS ITALIA -Monoblock pump with triple bearing support -patented multi-suction pump -Speed adjustment by inverter YES -Not possible to provide drawing, diagram. Covered by industrial secret
4. | Nozzle | External boundary control spray nozzle, adjustable while machine is working at high temperature, spray nozzle change from 2-10mm | 273 diameter nozzle with 10mm fixed opening. No adjustable
5 | Fabric loading motor before and after nozzles | The fabric reel part outside the main dyeing tank is designed as an outer dome | External tower with roller diameter ø400m maximum mechanical speed 200 mt \min. Dimensioned for heavy terry towel
6 | Fabric set | Plaiter/Roller | Plese specify what is needed
7 | Chemical mixing tank | - Quantity : 2 tanks; one for stiring liquor chemical; one for stirng solid modeling chemical - Describe in details - Shape, volume, material, thickness - Motor and pump for feeding chemical to machine: quantity, capacity, manufacturer name.. - Motor and stirrer: dimension, material, motor capacity.. - Chemical mixing by stirrer and circulation pump - Working principle of taking water from outside, steam feeding (direct or indirect feeding pump base on setting time (continuous pump without interrupted – linear type), tank rising system, bottom drain…able to automatic run base on setting program and by manual | N° 2 tanks capacity 400 l, complete with machine recirculating mixer, indirect steam heating. Material AISI 316 1.5 mm pump thickness product introduction EBARA model 2.2 kw mixer with propeller ø120mm 0.37kw motor. Additional manual direct steam injection onto salt tank for additional dissolution. Tank washing via upper ring perforated on all walls. drainage via pump on both tanks. Product introduction via pump and modulating valve for chemicals and color with level control via pneumatic probe and selection of introduction time and curve via automatic programmer. Introduction of salt with dedicated large capacity pipe to avoid clogging.
8 | Tank prepared for the machine | Equipped with a 1:5 capacity preparation tank AISI 304 material AISI 316 internal heater | - MST capacity 3700l - Material 304 - Heating coil 316
9 | Chemical mixing | PLC adjustable control machine to control solution level | As for point 7
10 | Washing Device | Washing device is installed inside the machine | Wall Washing system through diffusers powered by circulation pump or mains water
11 | Water supply and control system | - Water supply and drainage pipe system for the machine - Equipment and machine safety warnings - Operating controller - Software and display
12 | Other standard supplies | Electric cabinet | AISI 304 + forced air ventialtion
|  | Tray for storing electric cables | AISI 304
|  | Valves/heat exchangers | Italvalvole stainless steel valve on process and modulating diaphragm on exchanger
|  | Control display | PC TE 15'
|  | Filters on air inlets, steam traps on heat exchangers | Air filter supplied and drain on main exchanger supplied
|  | 3 water lines and 2 drain/discharge pipes by gravity and by pump | Confirmed
13 | Spare parts for 2 years | Mention in detail: quantity, type. | To be defined
14 | Specialized machine installation tools and alignment checking tools | Mention in detail | To be defined
15 | Request for quotation | Catalouge | PDF file: DYNAMICA_SPRINT_Eng_Ita-min
|  | In the detailed quotation, it is necessary to state the brand name, manufacturing country, model, and technical specifications of each item of equipment. | PDF file: MCS SUPPLIERS LIST 2024 - ENG
|  | Machine foundation drawing | PDF file: 5158-2XXTT-SERVICE LEFT / 5158-2XXTT-SERVICE RIGHT

## Note
Bidding Package title: Supplying, installation instructions of 01 high-pressure towel dyeing machine Name of project: Project of Aditional investment in towel dyeing equipment Respectfully addressed to Towel Woven Joint Stock Company - Nam Dinh Textile Garment Bid closing time: 9h00, 27/02/2024.
stt | Category | Quantity | Note
I. In Technical proposal
1 | Form 01. Letter of bid (in TP) | 1 Original + 5 copies | At least 150 days from 27/02/2024 the signing date should be February 25, 2024, valid for 155days
2 | Form 02. Authorization letter | 1 Original + 5 copies
3 | Form 04(a). BID SECURITY (for individual bidder) | 1 Original + 5 copies | At least 180 days from 27/02/2024. Value: 3.400 EUR The bid Security should be opened on February 22, valid for 190 days
4 | Form 05(a). BIDDER INFORMATION FORM | 1 Original + 5 copies
- | Certificate of business registration
- | Diagram of organizational structure of the Bidder
5 | Form 06. PREVIOUS CONTRACT NON-FULFILLMENT RECORDS | 1 Original + 5 copies | Have none
6 | Form 07. LITIGATION PENDING | 1 Original + 5 copies | Have none
7 | Form 08. SIMILAR CONTRACTS PERFORMED BY THE BIDDER | 1 Original + 5 copies | At least 01 Contract from 2019
8 | Form 09. FINANCIAL SITUATION OF THE BIDDER | 1 Original + 5 copies | 3 years: 2020, 2021, 2022
9 | Form 12. SCHEDULE OF PROPOSED KEY PERSONNEL | 1 Original + 5 copies | At least 01 Person
10 | Form 13. SCHEDULE OF CURRICULUM VITAE OF KEY PERSONNEL | 1 Original + 5 copies
11 | Form 14. SCHEDULE OF WORK EXPERIENCE OF KEY PERSONNEL | 1 Original + 5 copies
12 | Technical requirements | 1 Original + 5 copies | Specifications of MCS, same technical specifications as the product provided for Ngoc Thom in 2019
II. In Financial Proposal
12 | Form 16. LETTER OF BID (for Bidder have non-discount in Letter of Bid or have Discount letter) | 1 Original + 5 copies | At least 150 days from 27/02/2024 the signing date should be February 25, 2024, valid for 155days
13 | Form 17. Grand summary | 1 Original + 5 copies
14 | Form 17(a1). Bidding Price Schedule of Goods produced and processed abroad (applicable to International Bidding) | 1 Original + 5 copies
15 | Form 17(b). Bidding Price Schedule of relevant services | 1 Original + 5 copies